## steel
Country | Spec energy consumption [GJ/t] | Spec electricity consumption [GJ/t] | Spec heat consumption [GJ/t]
all | 2.6 | 1.3613 | 1.2387

## steel_prim
Country | Spec energy consumption [GJ/t] | Spec electricity consumption [GJ/t] | Spec heat consumption [GJ/t]
all | 14.8 | 1.27 | 13.53

## steel_sec
Country | Spec energy consumption [GJ/t] | Spec electricity consumption [GJ/t] | Spec heat consumption [GJ/t]
all | 2.6 | 1.3613 | 1.2387

## steel_direct
Country | Spec energy consumption [GJ/t] | Spec electricity consumption [GJ/t] | Spec heat consumption [GJ/t]
all | 7.5234 | 1.116 | 0

## alu_prim
Country | Spec energy consumption [GJ/t] | Spec electricity consumption [GJ/t] | Spec heat consumption [GJ/t]
all | 50.6 | 47.6171 | 2.9829

## alu_sec
Country | Spec energy consumption [GJ/t] | Spec electricity consumption [GJ/t] | Spec heat consumption [GJ/t]
all | 10.8 | 1.8 | 9

## copper_prim
Country | Spec energy consumption [GJ/t] | Spec electricity consumption [GJ/t] | Spec heat consumption [GJ/t]
all | 8.4 | 2.791 | 5.609

## copper_sec
Country | Spec energy consumption [GJ/t] | Spec electricity consumption [GJ/t] | Spec heat consumption [GJ/t]
all | 8.2923 | 3.2339 | 5.0584

## cement
Country | Spec energy consumption [GJ/t] | Spec electricity consumption [GJ/t] | Spec heat consumption [GJ/t]
all | 2.9 | 0.35902 | 2.5404

## glass
Country | Spec energy consumption [GJ/t] | Spec electricity consumption [GJ/t] | Spec heat consumption [GJ/t]
all | 5.85

## paper
Country | Spec energy consumption [GJ/t] | Spec electricity consumption [GJ/t] | Spec heat consumption [GJ/t]
all | 8.7 | 2.4869 | 6.2131

## chlorine
Country | Spec energy consumption [GJ/t] | Spec electricity consumption [GJ/t] | Spec heat consumption [GJ/t]
all | 9.5 | 8.9 | 0.6

## ammonia
Country | Spec energy consumption [GJ/t] | Spec electricity consumption [GJ/t] | Spec heat consumption [GJ/t]
all | 27.5479 | 6.19 | 0

## ammonia_classic
Country | Spec energy consumption [GJ/t] | Spec electricity consumption [GJ/t] | Spec heat consumption [GJ/t]
all | 7.34 | 0.74 | 6.6

## methanol
Country | Spec energy consumption [GJ/t] | Spec electricity consumption [GJ/t] | Spec heat consumption [GJ/t] | Spec hydrogen consumption [GJ/t]
all | 22.6777 | 0 | 0 | 22.6777

## methanol_classic
Country | Spec energy consumption [GJ/t] | Spec electricity consumption [GJ/t] | Spec heat consumption [GJ/t]
all | 12.5 | 0.6 | 11.9

## ethylene
Country | Spec energy consumption [GJ/t] | Spec electricity consumption [GJ/t] | Spec heat consumption [GJ/t]
all | 74.9675 | 14.418 | 0 | 60.5495

## ethylene_classic
Country | Spec energy consumption [GJ/t] | Spec electricity consumption [GJ/t] | Spec heat consumption [GJ/t]
all | 12 | 0 | 12

## propylene
Country | Spec energy consumption [GJ/t] | Spec electricity consumption [GJ/t] | Spec heat consumption [GJ/t]
all | 74.9675 | 14.418 | 0 | 60.5495

## propylene_classic
Country | Spec energy consumption [GJ/t] | Spec electricity consumption [GJ/t] | Spec heat consumption [GJ/t]
all | 12 | 0 | 12

## aromate
Country | Spec energy consumption [GJ/t] | Spec electricity consumption [GJ/t] | Spec heat consumption [GJ/t]
all | 125.7342 | 28.22 | 0 | 97.5142

## aromate_classic
Country | Spec energy consumption [GJ/t] | Spec electricity consumption [GJ/t] | Spec heat consumption [GJ/t]
all | 12 | 0 | 12

## Info
steel | [5 empty] | methanol | =spec. Consumption
Source: | [1] | BAT value inclusive casting and rolling | 2,6 GJ/t | https://d-nb.info/1049260554/34 | German: BAT Wert inklusive Gießen und Walzen für Elektrostahl | ethylene | =spec. Consumption
| [2] | electric arc furnace "usully" in DE, spec fuel and electricity consumption | fuel 191+50 kWh / t = 0.86 GJ/t + 1.26 GJ/t = 2.12 GJ/t elec 0,530 MWh/t. = 1.91GJ/t + 0.42 GJ/t = 2.33 GJ/t | https://www.bmwi.de/Redaktion/DE/Downloads/E/energiewende-in-der-industrie-ap2a-branchensteckbrief-stahl.pdf?__blob=publicationFile&v=4 | p. 13
Assumption: | A1 | Since primary and seconday steel are together observed, the specific consumption of the secondary is considered
Calculation: | C1 | see steel_sec | BAT electricity
| C2 | see steel_sec | BAT fuel
steel_prim
Source: | [1] | BAT value inclusive casting and rolling | 14,8 GJ/t | https://d-nb.info/1049260554/34 | German: BAT Wert inklusive Gießen und Walzen für Elektrostahl
| [2] | electric arc furnace "usully" in DE, spec fuel and electricity consumption | fuel 18,13 + 1.26 GJ/t (0,35 MWh/t) Gas for warm rolling = 19.39 GJ/t elec 0,39 MWh (=1,4 GJ/t) + 0.42 GJ/t (0,117 MWh/t) for warm rolling = 1.82 GJ/t | https://www.bmwi.de/Redaktion/DE/Downloads/E/energiewende-in-der-industrie-ap2a-branchensteckbrief-stahl.pdf?__blob=publicationFile&v=4
Calculation: | C1 | 14.8 GJ *1.82/(1.82+19.39) = 1.27 | BAT electricity
| C2 | 14.8 GJ *19.39/(1.82+19.39) = 13.53 | BAT fuel
steel_sec
Source: | [1] | BAT value inclusive casting and rolling | 2.6 GJ/t | https://d-nb.info/1049260554/34 | German: BAT Wert inklusive Gießen und Walzen für Elektrostahl
| [2] | electric arc furnace "usully" in DE, spec fuel and electricity consumption | fuel 191+50 kWh / t = 0.86 GJ/t + 1.26 GJ/t = 2.12 GJ/t elec 0,530 MWh/t. = 1.91GJ/t + 0.42 GJ/t = 2.33 GJ/t | https://www.bmwi.de/Redaktion/DE/Downloads/E/energiewende-in-der-industrie-ap2a-branchensteckbrief-stahl.pdf?__blob=publicationFile&v=4
Calculation: | C1 | 2.6 GJ *2.33/(2.33+2.12)= 1.36 GJ/t | BAT electricity
| C2 | 2,6GJ/t * 2.12/(2.33+2.12)= 1.24 GJ/t | BAT fuel
steel_dir
Source: | [1] | Direct reduction steel | 0,23 MWh/t elec for preheating = 0.828 GJ/t 0,08 MWh/t elec for mechanical work = 0.288 GJ/t | Bewertung der Herstellung von Eisenschwamm unter Verwendung von Wasserstoff.pdf
alu_prim
Source: | [1] | Total energy demand as energy efficincy potential | 50.6 GJ/t | https://d-nb.info/1049260554/34
Assumption: | A1 | Distribution of electricity and heat demand according to the specific "usual" demand | see Specific_Consumption.xlsx
alu_sec
Assumption: | A1 | Electricity and heat demand same as for the "usual" demand | see Specific_Consumption.xlsx
Further Info: | F1 | Total energy demand as energy efficincy potential | 2.5 GJ/t | https://d-nb.info/1049260554/34
copper_prim
Source: | [1] | Total BAT Value for copper_prim production total BAT value for processing | 4.5 GJ/t + 3.9 GJ/t | https://d-nb.info/1049260554/34
Assumptions: | A1 | Distribution of electricity and heat same as for "usual" consumption
Calculations: | C1 | =2.77/10.69*4.5 (for flotation till processing)+5.4/12.96*3.9(for processing)
| C2 | =7.92/10.69*4.5+7.56/12.96*3.9
copper_sec
Source: | [1] | Total BAT Value for copper_sec production total BAT value for processing | 4.4 GJ/t + 3.9 GJ/t | https://d-nb.info/1049260554/34
Assumptions: | A1 | Distribution of electricity and heat same as for "usual" consumption
chlorine
Source: | [1] | Der spezifische Energieverbrauch des Membranverfahrens ist mit 9,2-9,8GJ/t am geringsten. Davon entfallen 0,6GJ/t auf den Dampfbedarf zur Eindampfung und auf Konzentration der Lauge. |  | https://d-nb.info/1049260554/34
Assumptions: | A1 | Diaphragma process is the least energy intensive - values for average value for this process are taken
cement
Source: | [1] | BAT specific energy consumption | 2.9 GJ/t | https://d-nb.info/1049260554/34 | p. 79 (121)
Assumptions: | A1 | German distribution of electricity and heat applied, based on | elec: 0.402/(0.402+2.848) = 12.38% heat: 2.848/(0.402+2.848) = 87.62% | https://www.bmwk.de/Redaktion/DE/Downloads/E/energiewende-in-der-industrie-ap2a-branchensteckbrief-zement.pdf?__blob=publicationFile&v=4
glass
Source: | [1] | BAT for container glass BAT for flat glass | 4.7 GJ/t 7.0 GJ/t | https://d-nb.info/1049260554/34 | p. 79 (121)
Assumptions: | A1 | Since both glass types are common, an average value is taken
paper
Source: | [1] | Newspaper-print paper Hygiene paper Raw material preparation: - old paper - thermo-mechanical pulping - celulose decomposition | 7.2 GJ/t 10.5 GJ/t 1.5 GJ/t 6.6 GJ/t 11.1 GJ/t | https://d-nb.info/1049260554/34 | p. 85 (127)
| [2] | Distribution of electricity and heat consumption for Germany | Table 1, see C1 and C2 | https://www.bmwk.de/Redaktion/DE/Downloads/E/energiewende-in-der-industrie-ap2a-branchensteckbrief-papier.pdf?__blob=publicationFile&v=4
Assumption: | A1 | Lowest levels taken: newspaper print + old paper preparation | 7.2+1.5
| A2 | Distribution of electricity and heat consumption of all countries as for Germany in [2]
Calculations: | C1 | elec: 18,8*3600/22,6/1000=2,9947 GJ/t | => BAT elec: (7.2+1.5)*2.99/(2.99+7.47)
| C2 | fuel: (65,7-18,8)*3600/22,6/1000 = 7,4708 GJ/t | => BAT heat: (7.2+1.5)*7.47/(2.99+7.47)
ethylene-, propylene-, aromatics_classic
Source: | [1] |  | elec: 0 fuel: 12 GJ/t | https://www.bmwk.de/Redaktion/DE/Downloads/E/energiewende-in-der-industrie-ap2a-branchensteckbrief-chemie.pdf?__blob=publicationFile&v=4
chlorine, ammonia, ammonia_classic, ethylene-, propylene-, aromatics
Assumption: | A1 | Same values as for specific energy consumption | See Specific_Consumption.xlsx