## steel
Country | Spec energy consumption [GJ/t] | Spec electricity consumption [GJ/t] | Spec heat consumption [GJ/t] | max. subst. of heat with H2 [%] | Spec hydrogen consumption [GJ/t]
all | 19.53 | 1.4 | 18.13 | 0 | 0

## steel_prim
Country | Spec energy consumption [GJ/t] | Spec electricity consumption [GJ/t] | Spec heat consumption [GJ/t] | max. subst. of heat with H2 [%] | Spec hydrogen consumption [GJ/t]
all | 21.21 | 1.82 | 19.39 | 0 | 0

## steel_sec
Country | Spec energy consumption [GJ/t] | Spec electricity consumption [GJ/t] | Spec heat consumption [GJ/t] | max. subst. of heat with H2 [%] | Spec hydrogen consumption [GJ/t]
all | 2.77 | 1.91 | 0.86 | 0 | 0

## steel_direct
Country | Spec energy consumption [GJ/t] | Spec electricity consumption [GJ/t] | Spec heat consumption [GJ/t] | max. subst. of heat with H2 [%] | Spec hydrogen consumption [GJ/t]
all | 7.518 | 1.116 | 0 | 0 | 6.402

## alu_prim
Country | Spec energy consumption [GJ/t] | Spec electricity consumption [GJ/t] | Spec heat consumption [GJ/t] | max. subst. of heat with H2 [%] | Spec hydrogen consumption [GJ/t] | Komment on max sub
all | 55.47 | 52.2 | 3.27 | 20 | 0 | no info, Annahme 20%

## alu_sec
Country | Spec energy consumption [GJ/t] | Spec electricity consumption [GJ/t] | Spec heat consumption [GJ/t] | max. subst. of heat with H2 [%] | Spec hydrogen consumption [GJ/t] | Komment on max sub
all | 10.8 | 1.8 | 9 | 20 | 0 | no info, Annahme 20%

## cooper_prim
Country | Spec energy consumption [GJ/t] | Spec electricity consumption [GJ/t] | Spec heat consumption [GJ/t] | max. subst. of heat with H2 [%] | Spec hydrogen consumption [GJ/t] | Komment on max sub
all | 23.65 | 13.32 | 10.33 | 20 | 0 | no info, Annahme 20%

## cooper_sec
Country | Spec energy consumption [GJ/t] | Spec electricity consumption [GJ/t] | Spec heat consumption [GJ/t] | max. subst. of heat with H2 [%] | Spec hydrogen consumption [GJ/t] | Komment on max sub
all | 19.22 | 9.36 | 9.86 | 20 | 0 | no info, Annahme 20%

## chlorin
Country | Spec energy consumption [GJ/t] | Spec electricity consumption [GJ/t] | Spec heat consumption [GJ/t] | max. subst. of heat with H2 [%] | Spec hydrogen consumption [GJ/t]
Austria | 9.5 | 8.9 | 0.6 | 0 | 0
Belgium | 9.5 | 8.9 | 0.6 | 0 | 0
Czech Republic | 9.5 | 8.9 | 0.6 | 0 | 0
Finland | 9.5 | 8.9 | 0.6 | 0 | 0
France | 9.9314 | 9.0757 | 0.85563 | 0 | 0
Germany | 9.2165 | 8.2289 | 0.98763 | 0 | 0
Greece | 9.5 | 8.9 | 0.6 | 0 | 0
Hungary | 10.04 | 9.12 | 0.92 | 0 | 0
Ireland | 9.5 | 8.9 | 0.6 | 0 | 0
Italy | 9.5 | 8.9 | 0.6 | 0 | 0
The Netherlands | 9.5 | 8.9 | 0.6 | 0 | 0
Norway | 9.5 | 8.9 | 0.6 | 0 | 0
Poland | 9.5 | 8.9 | 0.6 | 0 | 0
Portugal | 10.4127 | 9.2718 | 1.1408 | 0 | 0
Romania | 9.5 | 8.9 | 0.6 | 0 | 0
Slovak Republic | 9.5 | 8.9 | 0.6 | 0 | 0
Slovenia | 9.5 | 8.9 | 0.6 | 0 | 0
Spain | 9.5 | 8.9 | 0.6 | 0 | 0
Sweden | 9.5 | 8.9 | 0.6 | 0 | 0
Switzerland | 9.5 | 8.9 | 0.6 | 0 | 0
United Kingdom | 9.5 | 8.9 | 0.6 | 0 | 0
all | 9.5 | 8.9 | 0.6 | 0 | 0

## cement
Country | Spec energy consumption [GJ/t] | Spec electricity consumption [GJ/t] | Spec heat consumption [GJ/t] | max. subst. of heat with H2 [%] | Spec hydrogen consumption [GJ/t] | Komment
Austria | 3.05 | 0.37759 | 2.6724 | 34 | 0 | 34% possible
Belgium | 3.4 | 0.42092 | 2.9791 | 34 | 0
Bulgaria | 3.4 | 0.42092 | 2.9791 | 34 | 0
Czechia | 3.25 | 0.40235 | 2.8477 | 34 | 0
Germany | 3.3 | 0.40854 | 2.8915 | 34 | 0
Spain | 3.75 | 0.46425 | 3.2858 | 34 | 0
Finland | 3.4 | 0.42092 | 2.9791 | 34 | 0
France | 3.4 | 0.42092 | 2.9791 | 34 | 0
Italy | 3.25 | 0.40235 | 2.8477 | 34 | 0
Poland | 3.1 | 0.38378 | 2.7162 | 34 | 0
Portugal | 3.4 | 0.42092 | 2.9791 | 34 | 0
Romania | 3.4 | 0.42092 | 2.9791 | 34 | 0
Slovenia | 3.4 | 0.42092 | 2.9791 | 34 | 0
Slovakia | 3.4 | 0.42092 | 2.9791 | 34 | 0
United Kingdom | 3.2 | 0.39616 | 2.8038 | 34 | 0
all | 3.4 | 0.42092 | 2.9791 | 34 | 0

## glass
Country | Spec energy consumption [GJ/t] | Spec electricity consumption [GJ/t] | Spec heat consumption [GJ/t] | max. subst. of heat with H2 [%] | Spec hydrogen consumption [GJ/t] | Kommentar
Belgium | 9.0661 | 1.5833 | 7.4828 | 20 | 0 | max. subst nicht definiert. Annahme 20%
Bulgaria | 9.7237 | 1.3807 | 8.3431 | 20 | 0
Denmark | 7.0721 | 2.4479 | 4.6241 | 20 | 0
Germany | 7.5231 | 1.3899 | 6.1332 | 20 | 0
Ireland | 11.9012 | 2.9658 | 8.9354 | 20 | 0
Greece | 7.044 | 1.3377 | 5.7062 | 20 | 0
Spain | 7.5701 | 1.2944 | 6.2757 | 20 | 0
France | 8.1922 | 1.4449 | 6.7473 | 20 | 0
Croatia | 9.9747 | 2.1473 | 7.8274 | 20 | 0
Italy | 7.1145 | 1.1267 | 5.9878 | 20 | 0
Latvia | 13.7 | 3.3839 | 10.3161 | 20 | 0
Lithuania | 7.5 | 3.375 | 4.125 | 20 | 0
Estonia | 6.4 | 0.992 | 5.408 | 20 | 0
Hungary | 8.9241 | 1.9025 | 7.0216 | 20 | 0
Poland | 7.9023 | 1.6852 | 6.2171 | 20 | 0
Portugal | 6.8439 | 1.1038 | 5.7401 | 20 | 0
Romania | 8.3327 | 1.1765 | 7.1562 | 20 | 0
Slovenia | 7.6664 | 3.3595 | 4.3068 | 20 | 0
Slovakia | 9.3821 | 2.3591 | 7.0229 | 20 | 0
Finland | 8.6475 | 2.2487 | 6.3989 | 20 | 0
Sweden | 7.8491 | 1.911 | 5.9381 | 20 | 0
United Kingdom | 7.2929 | 1.2779 | 6.015 | 20 | 0
Serbia | 6.4 | 0.992 | 5.408 | 20 | 0
all | 7.5231 | 1.3899 | 6.1332 | 20 | 0

## glass_detail
Country | Container spec energy consumption [GJ/t] | Flat spec energy consumption [GJ/t] | Continuous spec energy consumption [GJ/t] | Domestic spec energy consumption [GJ/t] | Special spec energy consumption [GJ/t] | Mineral wool spec energy consumption [GJ/t] | Container spec electricity consumption [GJ/t] | Flat spec electricity consumption [GJ/t] | Continuous spec electricity consumption [GJ/t] | Domestic spec electricity consumption [GJ/t] | Special spec electricity consumption [GJ/t] | Mineral wool spec electricity consumption [GJ/t] | Container spec heat consumption [GJ/t] | Flat spec heat consumption [GJ/t] | Continuous spec heat consumption [GJ/t] | Domestic spec heat consumption [GJ/t] | Special spec heat consumption [GJ/t] | Mineral wool spec heat consumption [GJ/t] | max. subst. of heat with H2 [%]
Germany | 6.3 | 8.5 | 13.7 | 13.9 | 10.6 | 7.5 | 0.9765 | 1.1135 | 3.3839 | 2.78 | 2.226 | 3.375 | 5.3235 | 7.3865 | 10.3161 | 11.12 | 8.374 | 4.125
France | 7.1 | 9.4 | 13.7 | 13.9 | 10.6 | 7.5 | 1.1005 | 1.2314 | 3.3839 | 2.78 | 2.226 | 3.375 | 5.9995 | 8.1686 | 10.3161 | 11.12 | 8.374 | 4.125
Italy | 5.8 | 9.7 | 13.7 | 13.9 | 10.6 | 7.5 | 0.899 | 1.2707 | 3.3839 | 2.78 | 2.226 | 3.375 | 4.901 | 8.4293 | 10.3161 | 11.12 | 8.374 | 4.125
Spain | 6.6 | 8.6 | 13.7 | 13.9 | 10.6 | 7.5 | 1.023 | 1.1266 | 3.3839 | 2.78 | 2.226 | 3.375 | 5.577 | 7.4734 | 10.3161 | 11.12 | 8.374 | 4.125
United Kingdom | 6.4 | 9.2 | 13.7 | 13.9 | 10.6 | 7.5 | 0.992 | 1.2052 | 3.3839 | 2.78 | 2.226 | 3.375 | 5.408 | 7.9948 | 10.3161 | 11.12 | 8.374 | 4.125
Poland | 7.1 | 8.8 | 13.7 | 13.9 | 10.6 | 7.5 | 1.1005 | 1.1528 | 3.3839 | 2.78 | 2.226 | 3.375 | 5.9995 | 7.6472 | 10.3161 | 11.12 | 8.374 | 4.125
all | 6.4 | 9.2 | 13.7 | 13.9 | 10.6 | 7.5 | 0.992 | 1.2052 | 3.3839 | 2.78 | 2.226 | 3.375 | 5.408 | 7.9948 | 10.3161 | 11.12 | 8.374 | 4.125

## paper
Country | Spec energy consumption [GJ/t] | Spec electricity consumption [GJ/t] | Spec heat consumption [GJ/t] | max. subst. of heat with H2 [%] | Spec hydrogen consumption [GJ/t]
all | 11.493 | 3.6753 | 7.8177 | 0 | 0

## ammonia
Country | Spec energy consumption [GJ/t] | Spec electricity consumption [GJ/t] | Spec heat consumption [GJ/t] | max. subst. of heat with H2 [%] | Spec hydrogen consumption [GJ/t]
all | 27.5479 | 6.19 | 0 | 0 | 21.3579

## ammonia_classic
Country | Spec energy consumption [GJ/t] | Spec electricity consumption [GJ/t] | Spec heat consumption [GJ/t] | max. subst. of heat with H2 [%] | Spec hydrogen consumption [GJ/t]
all | 7.34 | 0.74 | 6.6 | 0 | 0

## methanol
Country | Spec energy consumption [GJ/t] | Spec electricity consumption [GJ/t] | Spec heat consumption [GJ/t] | max. subst. of heat with H2 [%] | Spec hydrogen consumption [GJ/t]
all | 28.0777 | 5.4 | 0 | 0 | 22.6777

## methanol_classic
Country | Spec energy consumption [GJ/t] | Spec electricity consumption [GJ/t] | Spec heat consumption [GJ/t] | max. subst. of heat with H2 [%] | Spec hydrogen consumption [GJ/t]
all | 12.5 | 0.6 | 11.9 | 0 | 0

## ethylene
Country | Spec energy consumption [GJ/t] | Spec electricity consumption [GJ/t] | Spec heat consumption [GJ/t] | max. subst. of heat with H2 [%] | Spec hydrogen consumption [GJ/t]
all | 74.9675 | 14.418 | 0 | 0 | 60.5495

## ethylene_classic
Country | Spec energy consumption [GJ/t] | Spec electricity consumption [GJ/t] | Spec heat consumption [GJ/t] | max. subst. of heat with H2 [%] | Spec hydrogen consumption [GJ/t]
all | 16.5 | 0.8 | 15.7 | 0 | 0

## propylene
Country | Spec energy consumption [GJ/t] | Spec electricity consumption [GJ/t] | Spec heat consumption [GJ/t] | max. subst. of heat with H2 [%] | Spec hydrogen consumption [GJ/t]
all | 74.9675 | 14.418 | 0 | 0 | 60.5495

## propylene_classic
Country | Spec energy consumption [GJ/t] | Spec electricity consumption [GJ/t] | Spec heat consumption [GJ/t] | max. subst. of heat with H2 [%] | Spec hydrogen consumption [GJ/t]
all | 16.5 | 0.8 | 15.7 | 0 | 0

## aromate
Country | Spec energy consumption [GJ/t] | Spec electricity consumption [GJ/t] | Spec heat consumption [GJ/t] | max. subst. of heat with H2 [%] | Spec hydrogen consumption [GJ/t]
all | 125.7342 | 28.22 | 0 | 0 | 97.5142

## aromate_classic
Country | Spec energy consumption [GJ/t] | Spec electricity consumption [GJ/t] | Spec heat consumption [GJ/t] | max. subst. of heat with H2 [%] | Spec hydrogen consumption [GJ/t]
all | 16.5 | 0.8 | 15.7 | 0 | 0

## Info
Quelle | https://d-nb.info/1049260554/34
Annahme steel | Ab HR Annahme über Daten
Annahme cement | EU-27 durchschnitt außer in AT, CZ, DE, ES, FR, IT, PL, UK wo genaue Werte
Annahme glass: | all as Germany
methanol | https://static.agora-energiewende.de/fileadmin/Projekte/2018/Dekarbonisierung_Industrie/166_A-EW_Klimaneutrale_Industrie_Ausfuehrliche-Darstellung_WEB.pdf
und ProPENS H2 Demand Saba 2020
aromate | https://static.agora-energiewende.de/fileadmin/Projekte/2018/Dekarbonisierung_Industrie/166_A-EW_Klimaneutrale_Industrie_Ausfuehrliche-Darstellung_WEB.pdf
https://dechema.de/dechema_media/Downloads/Positionspapiere/Technology_study_Low_carbon_energy_and_feedstock_for_the_European_chemical_industry.pdf
olefine | dechema has lower values than agora. In the summ, dechema assumption suits better with the result of prof. Hamacher, but sae side
https://static.agora-energiewende.de/fileadmin/Projekte/2018/Dekarbonisierung_Industrie/166_A-EW_Klimaneutrale_Industrie_Ausfuehrliche-Darstellung_WEB.pdf
https://www.isi.fraunhofer.de/content/dam/isi/dokumente/cce/2020/6-110-20_Neuwirth.pdf>
dechema 2.28
agora 2.67
fraunhofer 2.8 but cites dechema

## Cereals
Country | Spec energy consumption [GJ/t] | Spec electricity consumption [GJ/t] | Spec heat consumption [GJ/t] | max. subst. of heat with H2 [%] | Spec hydrogen consumption [GJ/t]
all | 2.3179 | 1.159 | 1.159 | 0 | 0

## Rice
Country | Spec energy consumption [GJ/t] | Spec electricity consumption [GJ/t] | Spec heat consumption [GJ/t] | max. subst. of heat with H2 [%] | Spec hydrogen consumption [GJ/t]
all | 2.448 | 1.224 | 1.224 | 0 | 0

## Pulses
Country | Spec energy consumption [GJ/t] | Spec electricity consumption [GJ/t] | Spec heat consumption [GJ/t] | max. subst. of heat with H2 [%] | Spec hydrogen consumption [GJ/t]
all | 12.97 | 6.485 | 6.485 | 0 | 0

## Roots
Country | Spec energy consumption [GJ/t] | Spec electricity consumption [GJ/t] | Spec heat consumption [GJ/t] | max. subst. of heat with H2 [%] | Spec hydrogen consumption [GJ/t]
all | 0.58994 | 0.29497 | 0.29497 | 0 | 0

## Brassiacas
Country | Spec energy consumption [GJ/t] | Spec electricity consumption [GJ/t] | Spec heat consumption [GJ/t] | max. subst. of heat with H2 [%] | Spec hydrogen consumption [GJ/t]
all | 0.62551 | 0.31275 | 0.31275 | 0 | 0

## Leafy
Country | Spec energy consumption [GJ/t] | Spec electricity consumption [GJ/t] | Spec heat consumption [GJ/t] | max. subst. of heat with H2 [%] | Spec hydrogen consumption [GJ/t]
all | 0.62969 | 0.31485 | 0.31485 | 0 | 0

## Tomatoes
Country | Spec energy consumption [GJ/t] | Spec electricity consumption [GJ/t] | Spec heat consumption [GJ/t] | max. subst. of heat with H2 [%] | Spec hydrogen consumption [GJ/t]
all | 0.71128 | 0.35564 | 0.35564 | 0 | 0

## Cucumbers
Country | Spec energy consumption [GJ/t] | Spec electricity consumption [GJ/t] | Spec heat consumption [GJ/t] | max. subst. of heat with H2 [%] | Spec hydrogen consumption [GJ/t]
all | 0 | 0 | 0 | 0 | 0

## Watermelons
Country | Spec energy consumption [GJ/t] | Spec electricity consumption [GJ/t] | Spec heat consumption [GJ/t] | max. subst. of heat with H2 [%] | Spec hydrogen consumption [GJ/t]
all | 0.55229 | 0.27614 | 0.27614 | 0 | 0

## Tuber
Country | Spec energy consumption [GJ/t] | Spec electricity consumption [GJ/t] | Spec heat consumption [GJ/t] | max. subst. of heat with H2 [%] | Spec hydrogen consumption [GJ/t]
all | 0.59622 | 0.29811 | 0.29811 | 0 | 0

## Strawberries
Country | Spec energy consumption [GJ/t] | Spec electricity consumption [GJ/t] | Spec heat consumption [GJ/t] | max. subst. of heat with H2 [%] | Spec hydrogen consumption [GJ/t]
all | 0 | 0 | 0 | 0 | 0

## Pome
Country | Spec energy consumption [GJ/t] | Spec electricity consumption [GJ/t] | Spec heat consumption [GJ/t] | max. subst. of heat with H2 [%] | Spec hydrogen consumption [GJ/t]
all | 0.50208 | 0.25104 | 0.25104 | 0 | 0

## Peaches
Country | Spec energy consumption [GJ/t] | Spec electricity consumption [GJ/t] | Spec heat consumption [GJ/t] | max. subst. of heat with H2 [%] | Spec hydrogen consumption [GJ/t]
all | 0.523 | 0.2615 | 0.2615 | 0 | 0

## Plums
Country | Spec energy consumption [GJ/t] | Spec electricity consumption [GJ/t] | Spec heat consumption [GJ/t] | max. subst. of heat with H2 [%] | Spec hydrogen consumption [GJ/t]
all | 0.51463 | 0.25732 | 0.25732 | 0 | 0

## Tropics
Country | Spec energy consumption [GJ/t] | Spec electricity consumption [GJ/t] | Spec heat consumption [GJ/t] | max. subst. of heat with H2 [%] | Spec hydrogen consumption [GJ/t]
all | 0.50208 | 0.25104 | 0.25104 | 0 | 0

## Nuts
Country | Spec energy consumption [GJ/t] | Spec electricity consumption [GJ/t] | Spec heat consumption [GJ/t] | max. subst. of heat with H2 [%] | Spec hydrogen consumption [GJ/t]
all | 15.4766 | 7.7383 | 7.7383 | 0 | 0

## Citrus
Country | Spec energy consumption [GJ/t] | Spec electricity consumption [GJ/t] | Spec heat consumption [GJ/t] | max. subst. of heat with H2 [%] | Spec hydrogen consumption [GJ/t]
all | 0.50208 | 0.25104 | 0.25104 | 0 | 0

## Grapes
Country | Spec energy consumption [GJ/t] | Spec electricity consumption [GJ/t] | Spec heat consumption [GJ/t] | max. subst. of heat with H2 [%] | Spec hydrogen consumption [GJ/t]
all | 0.5481 | 0.27405 | 0.27405 | 0 | 0

## Info_food
Source: | https://www.sciencedirect.com/science/article/pii/030691928190035X
Assumption: | fresh and not frozen food
cereals = corn (no other source found)
rice: ProPENS direkt, no source
https://www.sciencedirect.com/science/article/pii/S0924224417303394?via%3Dihub
Rice milling:
| = 0.42 GJ/t | 0.42/0.45*0.42 = 0.392 elec
0.03/0.45*0.42 = 0.028 fuel = 0.0252 GJ/t heat (90% eff)
Data from multiple sources from 1975to 1996 reported 66 MJ/kg was used for manufacture of breakfastcereals (Appendix
pulses: ProPENS direkt, no source
roots = potatos
brassiacas = cabbage and brokoli
leafy = lettuce, asparagus
cucumbers : to be deleted
tuber = carrots, onions

## Conversion
Conversion factor kcal/kg to GJ/t | Proportion elec in energy | Proportion heat in energy
0.004184 | 0.5 | 0.5